## MotorBoardv3_2
Main PCB Parts
Id | Designator | Footprint | Quantity | Designation | Supplier | Link | Notes
1 | LED1 | APT1608CGCK | 1 | 3.3V | Digikey | APTD1608LSECK/J3-PF Kingbright ¦ Optoelectronics ¦ DigiKey | Red LED to indicate robot on/off
2 | CHARGE | APT1608CGCK | 1 | 3.3V | Digikey | APTD1608LZGCK Kingbright ¦ Optoelectronics ¦ DigiKey | Green LED to indicate battery charging
3 | R1,R2,R4,R13,R14 | R_0603_1608Metric | 5 | 4.7k | Digikey | RC0603FR-104K7L YAGEO ¦ Resistors ¦ DigiKey | Resistors
4 | R3,R12 | R_0603_1608Metric | 2 | 1.5k | Digikey | RC0603FR-071K5L YAGEO ¦ Resistors ¦ DigiKey | Resistors
5 | R5,R6 | R_1206_3216Metric | 2 | 0.1 | Digikey | RCWL1206R100JMEA Vishay Dale ¦ Resistors ¦ DigiKey | Resistors
6 | R7 | R_0603_1608Metric | 1 | 750 | Digikey | RC0603JR-07750RL YAGEO ¦ Resistors ¦ DigiKey | Resistor
7 | R8 | R_0603_1608Metric | 1 | 1.4k | Digikey | RC0603FR-071K4L YAGEO ¦ Resistors ¦ DigiKey | Resistor
8 | R9 | R_0603_1608Metric | 1 | 68K | Digikey | RT0603FRE0768KL YAGEO ¦ Resistors ¦ DigiKey | Resistor
9 | R10 | R_0603_1608Metric | 1 | 22K | Digikey | RC0603JR-0722KL YAGEO ¦ Resistors ¦ DigiKey | Resistor
10 | R11 | R_0603_1608Metric | 1 | 150 | Digikey | RMCF0603FT150R Stackpole Electronics Inc ¦ Resistors ¦ DigiKey | Resistor
11 | R_Sense1 | R_0603_1608Metric | 1 | 590m | Digikey | RLT0816-3-R590-FNH Delta Electronics/Cyntec ¦ Resistors ¦ DigiKey | Resistor
12 | C1,C2,C3,C4,C5,C6,C7,C8 | CAPPM3528X210N | 8 | 10uF | Digikey | TAJB106K020RNJ KYOCERA AVX ¦ Capacitors ¦ DigiKey | Capacitors (Polar)
13 | C9 | C_0603_1608Metric | 1 | 0.1uF | Digikey | CC0603KRX7R7BB104 YAGEO ¦ Capacitors ¦ DigiKey | Capacitor
14 | C11,C15 | C_0603_1608Metric | 2 | 10uF | Digikey | TCM0J106M8R KYOCERA AVX ¦ Capacitors ¦ DigiKey | Capacitors (Polar)
15 | C12 | C_0603_1608Metric | 1 | 1uF | Digikey | CL10B105KP8NNNC Samsung Electro-Mechanics ¦ Capacitors ¦ DigiKey | Capacitor
16 | C13,C14 | C_0603_1608Metric | 2 | 0.01uF | Digikey | C0603C103K5RACTU KEMET ¦ Capacitors ¦ DigiKey | Capacitors
17 | D1 | D_DO-41_SOD81_P10.16mm_Horizontal | 1 | 1N4001 | Digikey | 1N4001-TP MCC (Micro Commercial Components) ¦ Discrete Semiconductor Products ¦ DigiKey | Rectifier Diode
18 | Q1 | TO-220-3_Vertical | 1 | TIP42A | Digikey | TIP42A STMicroelectronics ¦ Discrete Semiconductor Products ¦ DigiKey | PNP Transistor
19 | U1 | SOP65P640X120-17N | 1 | DRV8847PWPR | Digikey | DRV8847PWR Texas Instruments ¦ Integrated Circuits (ICs) ¦ DigiKey | Motor Driver IC
20 | U2 | SOT230P700X180-4N | 1 | LM2937IMP-5.0_NOPB | Digikey | LM2937IMP-5.0/NOPB Texas Instruments ¦ Integrated Circuits (ICs) ¦ DigiKey | 5V Linear Regulator IC
21 | U3 | SOT230P700X180-4N | 1 | LM2937IMP-3.3_NOPB | Digikey | LM2937IMP-3.3 Texas Instruments ¦ Integrated Circuits (ICs) ¦ DigiKey | 3.3V Linear Regulator IC
22 | U4 | SSD1306 | 1 | SSD1306 | Amazon | Amazon.com: Hosyond 5 Pcs 0.96 Inch OLED I2C IIC Display Module 12864 128x64 Pixel SSD1306 Mini Self-Luminous OLED Screen Board Compatible with Arduino Raspberry Pi (White) : Electronics | OLED Display Board, can be soldered directly onto PCB
23 | U7 | SOIC-16_3.9x9.9mm_P1.27mm | 1 | MAX712CSE | Digikey | MAX712CSE+T Analog Devices Inc./Maxim Integrated ¦ Integrated Circuits (ICs) ¦ DigiKey | Charge Controller IC
24 | DS1 | PRT-14313 | 1 | ~ | Digikey | 14313 SparkFun Electronics ¦ Industrial Automation and Controls ¦ DigiKey | Voltmeter LED Display
25 | S1 | SW_TS02-66-50-BK-160-LCR-D | 1 | TS02-66-50-BK-160-LCR-D | Digikey | TS02-66-50-BK-160-LCR-D Same Sky (Formerly CUI Devices) ¦ Switches ¦ DigiKey | SPST Tactile Switch for voltmeter
26 | J6 | 500SSP1S2M2QEA | 1 | 500SSP1S2M2QEA | Digikey | 500SSP1S2M2QEA E-Switch ¦ Switches ¦ DigiKey | Robot power on/off slide switch
27 | J9 | TENSILITY_54-00127 | 1 | 54-00127 | Digikey | 54-00127 Tensility International Corp ¦ Connectors, Interconnects ¦ DigiKey | DC barrel jack port
28 | J2_J4,J3_J1 | LaunchPad | 2 | LaunchPad | Digikey | M20-8761042P Harwin Inc. ¦ Connectors, Interconnects ¦ DigiKey | 20 position headers for connecting to the TI Launchpad
29 | J11,J12,J13 | SHDR3W50P0X200_1X3_650X240X440P | 3 | GP2Y0A41SK0F | Digikey | M22-7130342 Harwin Inc. ¦ Connectors, Interconnects ¦ DigiKey | Female header pins for the IR Sensors
30 | J1,J2,J3,J4 | D2F-01L30-D3_5pin | 4 | Bump1,Bump2,Bump3,Bump4 | Digikey | SS-5GL2 Omron Electronics Inc-EMC Div ¦ Switches ¦ DigiKey | Bump switches
31 | J5 | RSLK_Chassis | 2 | RSLK2 | Digikey | CES-106-01-G-S Samtec Inc. ¦ Connectors, Interconnects ¦ DigiKey | Female header pins for the motors
32 | J10,J21 | PinHeader_1x04_P2.54mm_Vertical | 2 | Reflector Support, Reflector I2C | Digikey | PPTC041LFBN-RC Sullins Connector Solutions ¦ Connectors, Interconnects ¦ DigiKey | Female header pins for the reflectance sensor array
33 | J7,J8,J15,J16,J17,J18 | PinHeader_1x02_P2.54mm_Vertical | 6 | XDS_VCC TP10, LP3.3,7.2,LP5.0,ELA,ERA | Digikey | TSW-120-07-L-S Samtec Inc. ¦ Connectors, Interconnects ¦ DigiKey | Male header pins for jumpers
34 | TP1,TP2,TP3,TP4 | Testpoint_1x02_P2.54mm | 4 | +5V,+7.2V,GND,+3.3V | Digikey | TSW-120-07-L-S Samtec Inc. ¦ Connectors, Interconnects ¦ DigiKey | Male header pins for test points
Additional Parts
Id | Designator | Footprint | Quantity | Designation | Supplier | Link | Notes
1 |  |  | 3 | IR Sensors | Digikey | GP2Y0A21YK0F SHARP/Socle Technology ¦ Sensors, Transducers ¦ DigiKey | 10-80cm IR Sensors
2 |  |  | 1 | Romi Chassis Kit | Pololu | Pololu - Romi Chassis Kit - Black | Robot chassis, wheels, motors, battery contacts
3 |  |  | 1 | Romi Encoder Pair Kit | Pololu | Pololu - Romi Encoder Pair Kit, 12 CPR, 3.5-18V | Pair of motor encoders
4 |  |  | 1 | TI MSPM0 Launchpad | Texas Instruments | LP-MSPM0G3507 Evaluation board ¦ TI.com | MSPM0 Launchpad, development board for the TI microcontroller
5 |  |  | 6 | Shunts | Digikey | 382811-8 TE Connectivity AMP Connectors ¦ Connectors, Interconnects ¦ DigiKey | Shunts for the jumpers
6 |  |  | 1 | Launchpad Power Connector | Digikey | SSQ-102-01-G-S Samtec Inc. ¦ Connectors, Interconnects ¦ DigiKey | 2-pin female header soldered onto the MSPM0 Launchpad

## BOM
Reflectance Sensor Adapter Board Parts