## MotorBoardv3_2
Digikey Parts List
Manufacturer Part Number | Digikey Part Number | Quantity | Designator | Link | Notes
APTD1608LSECK/J3-PF | 754-1945-2-ND | 1 | LED1 | APTD1608LSECK/J3-PF Kingbright ¦ Optoelectronics ¦ DigiKey | Red LED to indicate robot on/off
APTD1608LZGCK | 754-1949-2-ND | 1 | CHARGE | APTD1608LZGCK Kingbright ¦ Optoelectronics ¦ DigiKey | Green LED to indicate battery charging
RC0603FR-104K7L | 13-RC0603FR-104K7LTR-ND | 5 | R1,R2,R4,R13,R14 | RC0603FR-104K7L YAGEO ¦ Resistors ¦ DigiKey | Resistors
RC0603FR-071K5L | 311-1.50KHRTR-ND | 2 | R3,R12 | RC0603FR-071K5L YAGEO ¦ Resistors ¦ DigiKey | Resistors
RCWL1206R100JMEA | 541-10741-2-ND | 2 | R5,R6 | RCWL1206R100JMEA Vishay Dale ¦ Resistors ¦ DigiKey | Resistors
RC0603JR-07750RL | 311-750GRTR-ND | 1 | R7 | RC0603JR-07750RL YAGEO ¦ Resistors ¦ DigiKey | Resistor
RC0603FR-071K4L | 311-1.40KHRTR-ND | 1 | R8 | RC0603FR-071K4L YAGEO ¦ Resistors ¦ DigiKey | Resistor
RT0603FRE0768KL | YAG5967TR-ND | 1 | R9 | RT0603FRE0768KL YAGEO ¦ Resistors ¦ DigiKey | Resistor
RC0603JR-0722KL | 311-22KGRTR-ND | 1 | R10 | RC0603JR-0722KL YAGEO ¦ Resistors ¦ DigiKey | Resistor
RMCF0603FT150R | RMCF0603FT150RTR-ND | 1 | R11 | RMCF0603FT150R Stackpole Electronics Inc ¦ Resistors ¦ DigiKey | Resistor
RLT0816-3-R590-FNH | 2037-RLT0816-3-R590-FNHTR-ND | 1 | R_Sense1 | RLT0816-3-R590-FNH Delta Electronics/Cyntec ¦ Resistors ¦ DigiKey | Resistor
TAJB106K020RNJ | 478-1674-2-ND | 8 | C1,C2,C3,C4,C5,C6,C7,C8 | TAJB106K020RNJ KYOCERA AVX ¦ Capacitors ¦ DigiKey | Capacitors (Polar)
CC0603KRX7R7BB104 | 311-1088-2-ND | 1 | C9 | CC0603KRX7R7BB104 YAGEO ¦ Capacitors ¦ DigiKey | Capacitor
TCM0J106M8R | 478-TCM0J106M8RTR-ND | 2 | C11,C15 | TCM0J106M8R KYOCERA AVX ¦ Capacitors ¦ DigiKey | Capacitors (Polar)
CL10B105KP8NNNC | 1276-1946-2-ND | 1 | C12 | CL10B105KP8NNNC Samsung Electro-Mechanics ¦ Capacitors ¦ DigiKey | Capacitor
C0603C103K5RACTU | 399-C0603C103K5RACTUTR-ND | 2 | C13,C14 | C0603C103K5RACTU KEMET ¦ Capacitors ¦ DigiKey | Capacitors
1N4001-TP | 1N4001-TPMSTR-ND | 1 | D1 | 1N4001-TP MCC (Micro Commercial Components) ¦ Discrete Semiconductor Products ¦ DigiKey | Rectifier Diode
TIP42A | 497-2552-5-ND | 1 | Q1 | TIP42A STMicroelectronics ¦ Discrete Semiconductor Products ¦ DigiKey | PNP Transistor
DRV8847PWR | 296-53425-2-ND | 1 | U1 | DRV8847PWR Texas Instruments ¦ Integrated Circuits (ICs) ¦ DigiKey | Motor Driver IC
LM2937IMP-5.0/NOPB | LM2937IMP-5.0/NOPBTR-ND | 1 | U2 | LM2937IMP-5.0/NOPB Texas Instruments ¦ Integrated Circuits (ICs) ¦ DigiKey | 5V Linear Regulator IC
LM2937IMP-3.3 | LM2937IMP-3.3TR-ND | 1 | U3 | LM2937IMP-3.3 Texas Instruments ¦ Integrated Circuits (ICs) ¦ DigiKey | 3.3V Linear Regulator IC
MAX712CSE+T | MAX712CSE+TTR-ND | 1 | U7 | MAX712CSE+T Analog Devices Inc./Maxim Integrated ¦ Integrated Circuits (ICs) ¦ DigiKey | Charge Controller IC
14313 | 1568-14313-ND | 1 | DS1 | 14313 SparkFun Electronics ¦ Industrial Automation and Controls ¦ DigiKey | Voltmeter LED Display
TS02-66-50-BK-160-LCR-D | 2223-TS02-66-50-BK-160-LCR-D-ND | 1 | S1 | TS02-66-50-BK-160-LCR-D Same Sky (Formerly CUI Devices) ¦ Switches ¦ DigiKey | SPST Tactile Switch for voltmeter
500SSP1S2M2QEA | EG5137-ND | 1 | J6 | 500SSP1S2M2QEA E-Switch ¦ Switches ¦ DigiKey | Robot power on/off slide switch
54-00127 | 839-54-00127-ND | 1 | J9 | 54-00127 Tensility International Corp ¦ Connectors, Interconnects ¦ DigiKey | DC barrel jack port
M20-8761042P | M20-8761042P-ND | 2 | J2_J4,J3_J1 | M20-8761042P Harwin Inc. ¦ Connectors, Interconnects ¦ DigiKey | 20 position headers for connecting to the TI Launchpad
M22-7130342 | 952-1350-5-ND | 3 | J11,J12,J13 | M22-7130342 Harwin Inc. ¦ Connectors, Interconnects ¦ DigiKey | Female header pins for the IR Sensors
SS-5GL2 | 39-SS-5GL2-ND | 4 | J1,J2,J3,J4 | SS-5GL2 Omron Electronics Inc-EMC Div ¦ Switches ¦ DigiKey | Bump switches
CES-106-01-G-S | SAM15962-ND | 2 | J5 | CES-106-01-G-S Samtec Inc. ¦ Connectors, Interconnects ¦ DigiKey | Female header pins for the motors
PPTC041LFBN-RC | S7002-ND | 2 | J10,J21 | PPTC041LFBN-RC Sullins Connector Solutions ¦ Connectors, Interconnects ¦ DigiKey | Female header pins for the reflectance sensor array
TSW-120-07-L-S | SAM1031-20-ND | 1 | J7,J8,J15,J16,J17,J18,TP1,TP2,TP3,TP4 | TSW-120-07-L-S Samtec Inc. ¦ Connectors, Interconnects ¦ DigiKey | Male header pins for jumpers and test points
GP2Y0A21YK0F | 1855-1062-ND | 3 | IR Sensors | GP2Y0A21YK0F SHARP/Socle Technology ¦ Sensors, Transducers ¦ DigiKey | 10-80cm IR Sensors
382811-8 | A26228-ND | 6 | Shunts | 382811-8 TE Connectivity AMP Connectors ¦ Connectors, Interconnects ¦ DigiKey | Shunts for the jumpers
SSQ-102-01-G-S | SAM1180-02-ND | 1 | Launchpad Power Connector | SSQ-102-01-G-S Samtec Inc. ¦ Connectors, Interconnects ¦ DigiKey | 2-pin female header soldered onto the MSPM0 Launchpad

## BOM
Reflectance Sensor Adapter Board Parts